## Instructions and Disclaimer
Creative Commons
This Meat Shelf Life Calculator is provided under Creative Commons Licence CC-BY-SA 4.0 For more information go to www.mla.com.au/creative-commons © 2021 Meat & Livestock Australia (MLA) and The University of Tasmania (UTAS)
Instructions
1) On the "Temperature log" sheet, paste logger date/time and temperature data (starting in Row 7).
If your logger stores dates and times in separate columns, then follow the instructions on that Tab.
2) On the Shelf-life summary sheet:
a) Select the product - beef or lamb - from the drop down box (cells E5)
b) Enter the starting microbial count into cell F6
c) Optional: Enter the temperature at which the product is being stored from now on into cell F14
d) Optional: Enter one or more journey events (e.g. loading, transfer onto ship, etc) into cells
H19 to I28. For each event provide a description and the date/time information.
These events will be shown on the graph as vertical lines with the event description.
Important Note: The shelf life model is considered to be reliable for temperatures in the range -1 to 8°C. The model may also provide useful insights about shelf life changes for temperatures up to 12°C, however, but has not been shown to be reliable in the temperature range 8 - 12°C. The model should not be used if temperatures in the supply chain exceed 12°C or fall below -2°C. In such circumstances, please contact Meat and Livestock Australia for an expert opinion of the status of the lot.
Disclaimer
Care has been taken to ensure the accuracy of the information contained in this tool. However, MLA and UTAS do not accept responsibility for the accuracy, currency or completeness of the information provided when using this tool. MLA and UTAS make no representations about the suitability or validity of this tool for commercial use. This tool is intended to provide general information only and it has been prepared without taking into account your specific circumstances, objectives, or needs. You should make your own enquiries before making decisions concerning your interests. Your use of, or reliance on this tool is entirely at your own risk and MLA and UTAS accept no liability for any losses or damages incurred by you as a result of that use or reliance.
Version History
Date | Who | Comment
- | M. Tamplin & T. Ross | Version 1
2017-09-29 | A. Kiermeier | Version 2 Improved temperature logger data entry Improved visual presentation of results Reduced data entry requirements
2017-10-19 | A. Kiermeier, T. Ross | Update/correct expected remaining shelf-life calculations; calculated relative to average storage temperature instead of preferred storage temperature.
2017-12-08 | A. Kiermeier | Added instructions and a way to combine separate date and time columns (produced by some loggers) into a single date/time column for use with this tool.
2018-01-20 | A. Kiermeier, T. Ross | Update/correct expected remaining shelf-life calculations to take into account actual history of product, rather than idealised average storage temperature.
2018-02-06 | A. Kiermeier | * Include disclaimer about 'validated' temperatures * Include data validation warning and conditional formatting for Expected (remaining shelf-life) Temperature * Included filename and date/time in footer (for printing) * Re-arrange left side of summary sheet - Logger summary and Shelf-life summary, including the shelf-life consumed * Fixed formatting and print layout * Include an optional Journey description at top of page * Formatted data entry cells in lighter yellow * Added option on "Temperature log" to enter temperatures in Celsius or Fahrenheit * Extract temperatures when entered with units (deg C or F)
2018-02-15 | A. Kiermeier | Version 3 * Limited growth to temperatures above -2 deg C, or as set by "Temp_min" named variable. * Removed data validation warning & modified formatting for Expected (remaining shelf-life) Temperature
2019-01-29 | A. Kiermeier | Version 4 * Allowed logger intervals to differ (for calculations and summary) * Calculated weighted average of temperature to allow for different time intervals between logging events.
2019-03-29 | A. Kiermeier | Version 5 * Offset every second journal label by additional 0.05 units * Add graphical representation of shelf-life remaining and six temperatures
2021-04-15 | L. Huynh | Version 6 - Creative Commons (CC version) * Remove MLA Research Trial Licence Agreement and replaced with Creative commons * Updated copyright and disclaimer to reflect creative commons * Finalised Tools name to Shelf life caculator

## Temperature log
Use of this calculator and related documentation is subject to the terms of MLA’s Creative commons licenses. Please also refer to the disclaimer on the “Disclamier” tab of this caculator.
Enter temperature logger data |  |  |  | Celcius |  |  | Time and Temperature | [6 empty] | Microbial |  |  |  |  | Shelf-life model: 1 - Beef
ID | Date | Time | Date/Time | Temp |  |  | New Index | Date / Time | Time diff (days) | Temp (remove units) | Temperature (°C) | Days | Temp | Sqrt(SGR) | SGR | log rate | log cfu increase | Capped cum log cfu | RR | Rel. SL Used (days) | SL remaining at pref. temp.
| 2018-10-25 | 17:12 | 2018-10-25 17:12 | 12.1 |  |  | 1 | 2018-10-25 17:12 |  | 12.1 | 12.1 | 0 | 0 |  |  |  |  | 3 |  |  | 159.9656
| 2018-10-26 | 17:12 | 2018-10-26 17:12 | 9.63 | Temp. records | 71 | 2 | 2018-10-26 17:12 | 1 | 9.63 | 9.63 | 1 | 9.63 | 0.2767 | 0.076563 | 0.033274 | 0.79857 | 3.7986 | 12.6664 | 12.6664 | 147.2992
| 2018-10-27 | 17:12 | 2018-10-27 17:12 | 4.31 | Start: | 2018-10-25 17:12 | 3 | 2018-10-27 17:12 | 1 | 4.31 | 4.31 | 2 | 13.94 | 0.17222 | 0.029658 | 0.012889 | 0.30934 | 4.1079 | 4.9066 | 4.9066 | 142.3927
| 2018-10-28 | 17:12 | 2018-10-28 17:12 | 4.06 | End: | 2019-01-03 17:12 | 4 | 2018-10-28 17:12 | 1 | 4.06 | 4.06 | 3 | 18 | 0.16731 | 0.027991 | 0.012165 | 0.29195 | 4.3999 | 4.6308 | 4.6308 | 137.7619
| 2018-10-29 | 17:12 | 2018-10-29 17:12 | 5.2 | Orig. Time Int. (min) | 1440.0 min | 5 | 2018-10-29 17:12 | 1 | 5.2 | 5.2 | 4 | 23.2 | 0.1897 | 0.035984 | 0.015639 | 0.37532 | 4.7752 | 5.9531 | 5.9531 | 131.8088
| 2018-10-30 | 17:12 | 2018-10-30 17:12 | 4.44 | New Time Int. (min) | 1440 | 6 | 2018-10-30 17:12 | 1 | 4.44 | 4.44 | 5 | 27.64 | 0.17477 | 0.030544 | 0.013274 | 0.31858 | 5.0938 | 5.0531 | 5.0531 | 126.7557
| 2018-10-31 | 17:12 | 2018-10-31 17:12 | 2.27 | Record skip | 1 | 7 | 2018-10-31 17:12 | 1 | 2.27 | 2.27 | 6 | 29.91 | 0.13215 | 0.017464 | 0.0075896 | 0.18215 | 5.2759 | 2.8891 | 2.8891 | 123.8666
| 2018-11-01 | 17:12 | 2018-11-01 17:12 | 1.86 | New records | 71 | 8 | 2018-11-01 17:12 | 1 | 1.86 | 1.86 | 7 | 31.77 | 0.1241 | 0.0154 | 0.0066928 | 0.16063 | 5.4366 | 2.5478 | 2.5478 | 121.3188
| 2018-11-02 | 17:12 | 2018-11-02 17:12 | 1.4 |  |  | 9 | 2018-11-02 17:12 | 1 | 1.4 | 1.4 | 8 | 33.17 | 0.11506 | 0.013239 | 0.0057538 | 0.13809 | 5.5746 | 2.1903 | 2.1903 | 119.1285
| 2018-11-03 | 17:12 | 2018-11-03 17:12 | 1.22 | Min time interval | 1 | 10 | 2018-11-03 17:12 | 1 | 1.22 | 1.22 | 9 | 34.39 | 0.11153 | 0.012438 | 0.0054057 | 0.12974 | 5.7044 | 2.0578 | 2.0578 | 117.0707
| 2018-11-04 | 17:12 | 2018-11-04 17:12 | 1.17 | Max time interval | 1 | 11 | 2018-11-04 17:12 | 1 | 1.17 | 1.17 | 10 | 35.56 | 0.11055 | 0.01222 | 0.0053109 | 0.12746 | 5.8318 | 2.0217 | 2.0217 | 115.049
| 2018-11-05 | 17:12 | 2018-11-05 17:12 | 1.13 | Relative diff | 0% | 12 | 2018-11-05 17:12 | 1 | 1.13 | 1.13 | 11 | 36.69 | 0.10976 | 0.012047 | 0.0052357 | 0.12566 | 5.9575 | 1.9931 | 1.9931 | 113.056
| 2018-11-06 | 17:12 | 2018-11-06 17:12 | 1.1 | Min time interval (min) | 1440.0 | 13 | 2018-11-06 17:12 | 1 | 1.1 | 1.1 | 12 | 37.79 | 0.10917 | 0.011918 | 0.0051796 | 0.12431 | 6.0818 | 1.9717 | 1.9717 | 111.0842
| 2018-11-07 | 17:12 | 2018-11-07 17:12 | 1.08 | Max time interval (min) | 1440.0 | 14 | 2018-11-07 17:12 | 1 | 1.08 | 1.08 | 13 | 38.87 | 0.10878 | 0.011833 | 0.0051424 | 0.12342 | 6.2052 | 1.9576 | 1.9576 | 109.1267
| 2018-11-08 | 17:12 | 2018-11-08 17:12 | 1.03 |  |  | 15 | 2018-11-08 17:12 | 1 | 1.03 | 1.03 | 14 | 39.9 | 0.1078 | 0.01162 | 0.00505 | 0.1212 | 6.3264 | 1.9224 | 1.9224 | 107.2043
| 2018-11-09 | 17:12 | 2018-11-09 17:12 | 0.96 | Temp. weighted ave | 0.48029 | 16 | 2018-11-09 17:12 | 1 | 0.96 | 0.96 | 15 | 40.86 | 0.10642 | 0.011326 | 0.004922 | 0.11813 | 6.4446 | 1.8737 | 1.8737 | 105.3306
| 2018-11-10 | 17:12 | 2018-11-10 17:12 | 0.9 |  |  | 17 | 2018-11-10 17:12 | 1 | 0.9 | 0.9 | 16 | 41.76 | 0.10524 | 0.011076 | 0.0048136 | 0.11553 | 6.5601 | 1.8324 | 1.8324 | 103.4982
| 2018-11-11 | 17:12 | 2018-11-11 17:12 | 0.82 |  |  | 18 | 2018-11-11 17:12 | 1 | 0.82 | 0.82 | 17 | 42.58 | 0.10367 | 0.010748 | 0.0046709 | 0.1121 | 6.6722 | 1.7781 | 1.7781 | 101.7201
| 2018-11-12 | 17:12 | 2018-11-12 17:12 | 0.76 |  |  | 19 | 2018-11-12 17:12 | 1 | 0.76 | 0.76 | 18 | 43.34 | 0.10249 | 0.010505 | 0.0045654 | 0.10957 | 6.7817 | 1.7379 | 1.7379 | 99.9822
| 2018-11-13 | 17:12 | 2018-11-13 17:12 | 0.68 |  |  | 20 | 2018-11-13 17:12 | 1 | 0.68 | 0.68 | 19 | 44.02 | 0.10092 | 0.010185 | 0.0044265 | 0.10624 | 6.888 | 1.685 | 1.685 | 98.2972
| 2018-11-14 | 17:12 | 2018-11-14 17:12 | 0.55 |  |  | 21 | 2018-11-14 17:12 | 1 | 0.55 | 0.55 | 20 | 44.57 | 0.098369 | 0.0096765 | 0.0042053 | 0.10093 | 6.9889 | 1.6008 | 1.6008 | 96.6964
| 2018-11-15 | 17:12 | 2018-11-15 17:12 | 0.49 |  |  | 22 | 2018-11-15 17:12 | 1 | 0.49 | 0.49 | 21 | 45.06 | 0.097191 | 0.009446 | 0.0041052 | 0.098524 | 7.0874 | 1.5627 | 1.5627 | 95.1336
| 2018-11-16 | 17:12 | 2018-11-16 17:12 | 0.44 |  |  | 23 | 2018-11-16 17:12 | 1 | 0.44 | 0.44 | 22 | 45.5 | 0.096209 | 0.0092561 | 0.0040226 | 0.096543 | 7.184 | 1.5313 | 1.5313 | 93.6023
| 2018-11-17 | 17:12 | 2018-11-17 17:12 | 0.33 |  |  | 24 | 2018-11-17 17:12 | 1 | 0.33 | 0.33 | 23 | 45.83 | 0.094048 | 0.0088451 | 0.003844 | 0.092256 | 7.2762 | 1.4633 | 1.4633 | 92.139
| 2018-11-18 | 17:12 | 2018-11-18 17:12 | 0.26 |  |  | 25 | 2018-11-18 17:12 | 1 | 0.26 | 0.26 | 24 | 46.09 | 0.092673 | 0.0085884 | 0.0037324 | 0.089579 | 7.3658 | 1.4208 | 1.4208 | 90.7182
| 2018-11-19 | 17:12 | 2018-11-19 17:12 | 0.2 |  |  | 26 | 2018-11-19 17:12 | 1 | 0.2 | 0.2 | 25 | 46.29 | 0.091495 | 0.0083713 | 0.0036381 | 0.087315 | 7.4531 | 1.3849 | 1.3849 | 89.3333
| 2018-11-20 | 17:12 | 2018-11-20 17:12 | 0.12 |  |  | 27 | 2018-11-20 17:12 | 1 | 0.12 | 0.12 | 26 | 46.41 | 0.089924 | 0.0080863 | 0.0035143 | 0.084342 | 7.5375 | 1.3378 | 1.3378 | 87.9955
| 2018-11-21 | 17:12 | 2018-11-21 17:12 | 0.04 |  |  | 28 | 2018-11-21 17:12 | 1 | 0.04 | 0.04 | 27 | 46.45 | 0.088353 | 0.0078062 | 0.0033925 | 0.08142 | 7.6189 | 1.2914 | 1.2914 | 86.7041
| 2018-11-22 | 17:12 | 2018-11-22 17:12 | -0.01 |  |  | 29 | 2018-11-22 17:12 | 1 | -0.01 | -0.01 | 28 | 46.44 | 0.087371 | 0.0076336 | 0.0033175 | 0.079621 | 7.6985 | 1.2629 | 1.2629 | 85.4412
| 2018-11-23 | 17:12 | 2018-11-23 17:12 | -0.04 |  |  | 30 | 2018-11-23 17:12 | 1 | -0.04 | -0.04 | 29 | 46.4 | 0.086781 | 0.007531 | 0.0032729 | 0.07855 | 7.7771 | 1.2459 | 1.2459 | 84.1953
| 2018-11-24 | 17:12 | 2018-11-24 17:12 | -0.07 |  |  | 31 | 2018-11-24 17:12 | 1 | -0.07 | -0.07 | 30 | 46.33 | 0.086192 | 0.0074291 | 0.0032286 | 0.077487 | 7.8546 | 1.229 | 1.229 | 82.9662
| 2018-11-25 | 17:12 | 2018-11-25 17:12 | -0.07 |  |  | 32 | 2018-11-25 17:12 | 1 | -0.07 | -0.07 | 31 | 46.26 | 0.086192 | 0.0074291 | 0.0032286 | 0.077487 | 7.932 | 1.229 | 1.229 | 81.7372
| 2018-11-26 | 17:12 | 2018-11-26 17:12 | -0.1 |  |  | 33 | 2018-11-26 17:12 | 1 | -0.1 | -0.1 | 32 | 46.16 | 0.085603 | 0.0073279 | 0.0031846 | 0.076432 | 8 | 1.2123 | 1.2123 | 80.5249
| 2018-11-27 | 17:12 | 2018-11-27 17:12 | -0.07 |  |  | 34 | 2018-11-27 17:12 | 1 | -0.07 | -0.07 | 33 | 46.09 | 0.086192 | 0.0074291 | 0.0032286 | 0.077487 | 8 | 1.229 | 1.229 | 79.2958
| 2018-11-28 | 17:12 | 2018-11-28 17:12 | -0.1 |  |  | 35 | 2018-11-28 17:12 | 1 | -0.1 | -0.1 | 34 | 45.99 | 0.085603 | 0.0073279 | 0.0031846 | 0.076432 | 8 | 1.2123 | 1.2123 | 78.0835
| 2018-11-29 | 17:12 | 2018-11-29 17:12 | -0.01 |  |  | 36 | 2018-11-29 17:12 | 1 | -0.01 | -0.01 | 35 | 45.98 | 0.087371 | 0.0076336 | 0.0033175 | 0.079621 | 8 | 1.2629 | 1.2629 | 76.8207
| 2018-11-30 | 17:12 | 2018-11-30 17:12 | -0.04 |  |  | 37 | 2018-11-30 17:12 | 1 | -0.04 | -0.04 | 36 | 45.94 | 0.086781 | 0.007531 | 0.0032729 | 0.07855 | 8 | 1.2459 | 1.2459 | 75.5748
| 2018-12-01 | 17:12 | 2018-12-01 17:12 | -0.03 |  |  | 38 | 2018-12-01 17:12 | 1 | -0.03 | -0.03 | 37 | 45.91 | 0.086978 | 0.0075651 | 0.0032878 | 0.078906 | 8 | 1.2516 | 1.2516 | 74.3232
| 2018-12-02 | 17:12 | 2018-12-02 17:12 | -0.04 |  |  | 39 | 2018-12-02 17:12 | 1 | -0.04 | -0.04 | 38 | 45.87 | 0.086781 | 0.007531 | 0.0032729 | 0.07855 | 8 | 1.2459 | 1.2459 | 73.0773
| 2018-12-03 | 17:12 | 2018-12-03 17:12 | -0.04 |  |  | 40 | 2018-12-03 17:12 | 1 | -0.04 | -0.04 | 39 | 45.83 | 0.086781 | 0.007531 | 0.0032729 | 0.07855 | 8 | 1.2459 | 1.2459 | 71.8314
| 2018-12-04 | 17:12 | 2018-12-04 17:12 | -0.08 |  |  | 41 | 2018-12-04 17:12 | 1 | -0.08 | -0.08 | 40 | 45.75 | 0.085996 | 0.0073953 | 0.0032139 | 0.077135 | 8 | 1.2235 | 1.2235 | 70.6079
| 2018-12-05 | 17:12 | 2018-12-05 17:12 | -0.11 |  |  | 42 | 2018-12-05 17:12 | 1 | -0.11 | -0.11 | 41 | 45.64 | 0.085407 | 0.0072943 | 0.0031701 | 0.076081 | 8 | 1.2067 | 1.2067 | 69.4012
| 2018-12-06 | 17:12 | 2018-12-06 17:12 | -0.17 |  |  | 43 | 2018-12-06 17:12 | 1 | -0.17 | -0.17 | 42 | 45.47 | 0.084228 | 0.0070944 | 0.0030832 | 0.073996 | 8 | 1.1737 | 1.1737 | 68.2275
| 2018-12-07 | 17:12 | 2018-12-07 17:12 | -0.18 |  |  | 44 | 2018-12-07 17:12 | 1 | -0.18 | -0.18 | 43 | 45.29 | 0.084032 | 0.0070613 | 0.0030688 | 0.073652 | 8 | 1.1682 | 1.1682 | 67.0593
| 2018-12-08 | 17:12 | 2018-12-08 17:12 | -0.25 |  |  | 45 | 2018-12-08 17:12 | 1 | -0.25 | -0.25 | 44 | 45.04 | 0.082657 | 0.0068322 | 0.0029692 | 0.071261 | 8 | 1.1303 | 1.1303 | 65.929
| 2018-12-09 | 17:12 | 2018-12-09 17:12 | -0.27 |  |  | 46 | 2018-12-09 17:12 | 1 | -0.27 | -0.27 | 45 | 44.77 | 0.082264 | 0.0067674 | 0.0029411 | 0.070586 | 8 | 1.1196 | 1.1196 | 64.8094
| 2018-12-10 | 17:12 | 2018-12-10 17:12 | -0.34 |  |  | 47 | 2018-12-10 17:12 | 1 | -0.34 | -0.34 | 46 | 44.43 | 0.080889 | 0.0065431 | 0.0028436 | 0.068246 | 8 | 1.0825 | 1.0825 | 63.727
| 2018-12-11 | 17:12 | 2018-12-11 17:12 | -0.35 |  |  | 48 | 2018-12-11 17:12 | 1 | -0.35 | -0.35 | 47 | 44.08 | 0.080693 | 0.0065114 | 0.0028298 | 0.067915 | 8 | 1.0772 | 1.0772 | 62.6497
| 2018-12-12 | 17:12 | 2018-12-12 17:12 | -0.41 |  |  | 49 | 2018-12-12 17:12 | 1 | -0.41 | -0.41 | 48 | 43.67 | 0.079515 | 0.0063226 | 0.0027477 | 0.065946 | 8 | 1.046 | 1.046 | 61.6037
| 2018-12-13 | 17:12 | 2018-12-13 17:12 | -0.43 |  |  | 50 | 2018-12-13 17:12 | 1 | -0.43 | -0.43 | 49 | 43.24 | 0.079122 | 0.0062603 | 0.0027207 | 0.065296 | 8 | 1.0357 | 1.0357 | 60.5681
| 2018-12-14 | 17:12 | 2018-12-14 17:12 | -0.49 |  |  | 51 | 2018-12-14 17:12 | 1 | -0.49 | -0.49 | 50 | 42.75 | 0.077943 | 0.0060752 | 0.0026402 | 0.063366 | 8 | 1.0051 | 1.0051 | 59.563
| 2018-12-15 | 17:12 | 2018-12-15 17:12 | -0.48 |  |  | 52 | 2018-12-15 17:12 | 1 | -0.48 | -0.48 | 51 | 42.27 | 0.07814 | 0.0061058 | 0.0026536 | 0.063685 | 8 | 1.0101 | 1.0101 | 58.5529
| 2018-12-16 | 17:12 | 2018-12-16 17:12 | -0.55 |  |  | 53 | 2018-12-16 17:12 | 1 | -0.55 | -0.55 | 52 | 41.72 | 0.076765 | 0.0058929 | 0.002561 | 0.061464 | 8 | 0.9749 | 0.9749 | 57.578
| 2018-12-17 | 17:12 | 2018-12-17 17:12 | -0.52 |  |  | 54 | 2018-12-17 17:12 | 1 | -0.52 | -0.52 | 53 | 41.2 | 0.077354 | 0.0059837 | 0.0026005 | 0.062411 | 8 | 0.98992 | 0.98992 | 56.5881
| 2018-12-18 | 17:12 | 2018-12-18 17:12 | -0.55 |  |  | 55 | 2018-12-18 17:12 | 1 | -0.55 | -0.55 | 54 | 40.65 | 0.076765 | 0.0058929 | 0.002561 | 0.061464 | 8 | 0.9749 | 0.9749 | 55.6132
| 2018-12-19 | 17:12 | 2018-12-19 17:12 | -0.49 |  |  | 56 | 2018-12-19 17:12 | 1 | -0.49 | -0.49 | 55 | 40.16 | 0.077943 | 0.0060752 | 0.0026402 | 0.063366 | 8 | 1.0051 | 1.0051 | 54.6081
| 2018-12-20 | 17:12 | 2018-12-20 17:12 | -0.52 |  |  | 57 | 2018-12-20 17:12 | 1 | -0.52 | -0.52 | 56 | 39.64 | 0.077354 | 0.0059837 | 0.0026005 | 0.062411 | 8 | 0.98992 | 0.98992 | 53.6182
| 2018-12-21 | 17:12 | 2018-12-21 17:12 | -0.48 |  |  | 58 | 2018-12-21 17:12 | 1 | -0.48 | -0.48 | 57 | 39.16 | 0.07814 | 0.0061058 | 0.0026536 | 0.063685 | 8 | 1.0101 | 1.0101 | 52.6081
| 2018-12-22 | 17:12 | 2018-12-22 17:12 | -0.49 |  |  | 59 | 2018-12-22 17:12 | 1 | -0.49 | -0.49 | 58 | 38.67 | 0.077943 | 0.0060752 | 0.0026402 | 0.063366 | 8 | 1.0051 | 1.0051 | 51.603
| 2018-12-23 | 17:12 | 2018-12-23 17:12 | -0.42 |  |  | 60 | 2018-12-23 17:12 | 1 | -0.42 | -0.42 | 59 | 38.25 | 0.079318 | 0.0062914 | 0.0027342 | 0.065621 | 8 | 1.0408 | 1.0408 | 50.5622
| 2018-12-24 | 17:12 | 2018-12-24 17:12 | -0.39 |  |  | 61 | 2018-12-24 17:12 | 1 | -0.39 | -0.39 | 60 | 37.86 | 0.079907 | 0.0063852 | 0.002775 | 0.066599 | 8 | 1.0563 | 1.0563 | 49.5058
| 2018-12-25 | 17:12 | 2018-12-25 17:12 | -0.35 |  |  | 62 | 2018-12-25 17:12 | 1 | -0.35 | -0.35 | 61 | 37.51 | 0.080693 | 0.0065114 | 0.0028298 | 0.067915 | 8 | 1.0772 | 1.0772 | 48.4286
| 2018-12-26 | 17:12 | 2018-12-26 17:12 | -0.35 |  |  | 63 | 2018-12-26 17:12 | 1 | -0.35 | -0.35 | 62 | 37.16 | 0.080693 | 0.0065114 | 0.0028298 | 0.067915 | 8 | 1.0772 | 1.0772 | 47.3514
| 2018-12-27 | 17:12 | 2018-12-27 17:12 | -0.35 |  |  | 64 | 2018-12-27 17:12 | 1 | -0.35 | -0.35 | 63 | 36.81 | 0.080693 | 0.0065114 | 0.0028298 | 0.067915 | 8 | 1.0772 | 1.0772 | 46.2742
| 2018-12-28 | 17:12 | 2018-12-28 17:12 | -0.38 |  |  | 65 | 2018-12-28 17:12 | 1 | -0.38 | -0.38 | 64 | 36.43 | 0.080104 | 0.0064166 | 0.0027886 | 0.066927 | 8 | 1.0615 | 1.0615 | 45.2126
| 2018-12-29 | 17:12 | 2018-12-29 17:12 | -0.41 |  |  | 66 | 2018-12-29 17:12 | 1 | -0.41 | -0.41 | 65 | 36.02 | 0.079515 | 0.0063226 | 0.0027477 | 0.065946 | 8 | 1.046 | 1.046 | 44.1666
| 2018-12-30 | 17:12 | 2018-12-30 17:12 | -0.43 |  |  | 67 | 2018-12-30 17:12 | 1 | -0.43 | -0.43 | 66 | 35.59 | 0.079122 | 0.0062603 | 0.0027207 | 0.065296 | 8 | 1.0357 | 1.0357 | 43.131
| 2018-12-31 | 17:12 | 2018-12-31 17:12 | -0.45 |  |  | 68 | 2018-12-31 17:12 | 1 | -0.45 | -0.45 | 67 | 35.14 | 0.078729 | 0.0061983 | 0.0026937 | 0.064649 | 8 | 1.0254 | 1.0254 | 42.1055
| 2019-01-01 | 17:12 | 2019-01-01 17:12 | -0.48 |  |  | 69 | 2019-01-01 17:12 | 1 | -0.48 | -0.48 | 68 | 34.66 | 0.07814 | 0.0061058 | 0.0026536 | 0.063685 | 8 | 1.0101 | 1.0101 | 41.0954
| 2019-01-02 | 17:12 | 2019-01-02 17:12 | -0.49 |  |  | 70 | 2019-01-02 17:12 | 1 | -0.49 | -0.49 | 69 | 34.17 | 0.077943 | 0.0060752 | 0.0026402 | 0.063366 | 8 | 1.0051 | 1.0051 | 40.0903
| 2019-01-03 | 17:12 | 2019-01-03 17:12 | -0.55 |  |  | 71 | 2019-01-03 17:12 | 1 | -0.55 | -0.55 | 70 | 33.62 | 0.076765 | 0.0058929 | 0.002561 | 0.061464 | 8 | 0.9749 | 0.9749 | 39.1154
Process END
Formulas:
Date/Time = [Date]+[Time]
Date / Time = IF(ISBLANK([Date/Time]),"",[Date/Time])
Date / Time = IF([New Index]="","",OFFSET(D7,H13*([New Index]-1),0))
Instructions
Temperature:
- Temperatures can be entered as °C or °F - the correct unit should be selected from the drop-dwon box in cell E5
- Temperature values may also contain the units (optional). Any text after the temperature value is ignored; i.e. no check is performed as to whether the units following the temperature values are the same as those in cell E5!
Logger file contains Date and Time in a single column:
- Copy the date/time data from your logger spreadsheet/CSV file.
- Make cell D7 the active cell and paste the date/time data. (Ignore columns B and C - these are not needed in this situation)
- Repeat for the Temperature values, pasting them into column E.
Logger file contains Date and Time in two separate columns:
- Copy the separate date and time data from your logger spreadsheet/CSV file.
- Make cell B7 the active cell and paste the date and time data.
- Check that cell D7 contains the formula "=B7+C7" (without quotes)
- Fill down the combined date/time data (cell D7); this can be done by making cell D7 active and double clicking on the little square in the bottom right corner.
- Repeat for the Temperature values, pasting them into column E.

## Shelf-life summary
Use of this calculator and related documentation is subject to the terms of MLA’s Creative commons licenses. Please also refer to the disclaimer on the “Disclamier” tab of this caculator.
Journey Description:
Logger summary |  | Product | Bacterial numbers (TVC)
Start Date/Time: | 2018-10-25 17:12 |  | (cfu) | (log cfu)
End Date/Time: | 2019-01-03 17:12 | Initial | 1000 | 3
Recording Interval (min): | 1440.0 min | Increase | 100000 | 5
|  | Final | 100000000 | 8
Temperature Summary
Average Temp: | 0.48029 |  | Temperature | Expected Shelf-life, if temperature held constant | Estimated Shelf-life Remaining, actual temperature trace provided
Min Temp: | -0.55
Max Temp: | 12.1
Shelf-life summary |  | Preferred | -0.5 | 159.9656 | 39
Storage Duration | 70 | Expected (remaining storage) | 0 |  | 30.7433
Shelf-life Consumed | 120.9656 |  |  | Show Additional Data | yes
Journey Information
[5 empty] | Event Description | Date/Time
[5 empty] | A | 2018-10-25 11:31
[5 empty] | B | 2018-11-20 17:12
[5 empty] | C | 2019-01-03 17:12
© 2021 Meat & Livestock Australia Limited and University of Tasmania
Expected remaining shelf-life
|  | Temp (deg C) | SL Remaining | Now | End | SL_Now | SL_End
|  | -1 | 51.0913 | 2019-01-03 17:12 | 2019-02-23 19:24 | 39 | 0
|  | 0 | 30.7433 | 2019-01-03 17:12 | 2019-02-03 11:03 | 39 | 0
|  | 1 | 20.5109 | 2019-01-03 17:12 | 2019-01-24 05:28 | 39 | 0
|  | 2 | 14.6511 | 2019-01-03 17:12 | 2019-01-18 08:50 | 39 | 0
|  | 4 | 8.5418 | 2019-01-03 17:12 | 2019-01-12 06:13 | 39 | 0
|  | 6 | 5.5873 | 2019-01-03 17:12 | 2019-01-09 07:18 | 39 | 0
|  | Text box: | Expected shelf-life remaining at: -1°C: 51 days 0°C: 31 days 1°C: 21 days 2°C: 15 days 4°C: 9 days 6°C: 6 days
Formulas:
End = [Now]+[Bacterial numbers (TVC)]
Note on G14: The values of the expected shelf-life are calculated assuming that the temperature is constant at the preferred temperature throughout the storage period (cell F18). Therefore, this value will be the best/longest you could expect at this temperature. However, the actual temperature during the storage period is usually not constant and, in some cases, the actual shelf life remaining will be less than that the difference between the expected shelf-life and the storage period so far. The best estimate of the actual shelf-life remaining, under the actual storage temperature trace provided, is given in cells H18 and H19, depending on what temperature the product will be stored from now on.
Note on H14: The values of the estimated shelf-life remaining are calculated from the actual temperature trace provided, and assuming that the product is held at the a constant temperature from now on (cells F18 to F19, respectively). Because they take into account the actual temperatures during storage so far they may be less than the difference between the expected shelf-life (cells G15 and G16), which assume the temperature was constant, and the storage duration so far. Depending on the actual temperatures experienced by the product the difference between actual shelf-life (Storage duration, C19, plus estimated remaining shelf-life H18) and expected shelf-life based on the preferred storage temperature (cells F18) can be substantial.
Note on F19: The shelf life model is considered to be reliable for temperatures in the range -1 to 8°C. The model may also provide useful insights about shelf life changes for temperatures up to 12°C, however, but has not been shown to be reliable in the temperature range 8 - 12°C. The model should not be used if temperatures in the supply chain exceed 12°C or fall below -2°C. In such circumstances, please contact Meat and Livestock Australia for an expert opinion of the status of the lot.
Note on B20: The shelf-life consumed is the difference between the "Expected Shelf-life" and "Estimated Shelf-life Remaining", both calculated at the preferred temperature.

## Models (hidden)
Model selected
Model | Product | Bacteria | a | b | c | Tmin | CF | Max_logcfu
1 | Beef | TVC | 0.01964 | 0.087567 | 0.21448 | -4.4586 | 1 | 8
Models available
Model | Product | Bacteria | a | b | c | Tmin | CF | Max_logcfu
1 | Beef | TVC | 0.01964 | 0.087567 | 0.21448 | -4.4586 | 1 | 8
2 | Lamb | TVC | 0.019863 | 0.11021 | 0.49728 | -5.5486 | 1 | 8
Chart Title
Temp logger | Data logger temperature trace (°C)
Micro: | Bacterial growth on beef throughout storage
Shelf-life | Reduction in beef shelf-life during storage
Note, currently have implemented CF to be model specific, which is different to current tool, where CF is average of beef and lamb models.
This can easily be changed!
Note on H3: Andreas Kiermeier: The correction factor used is the average of the CF from the two models. Hence the red colour. Tom Ross' explanation for these is as follows: The reason is that the correction factors are derived from very crude approximations based on analysis of the models, rather than based on empirical data. They were included only to accommodate insistent comments from one reviewer of the model. To reiterate, the correction factors are 'theoretical' corrections and not based on experimental data. As such, the differences between the correction factors for the beef and lamb models are not especially accurate. That the correction factors derived from the beef model and independently derived from the lamb model are so similar suggests (to me) that they are two estimates, derived from independent data sources, of the same property, which is the THEORETICAL TVC at the time that spoilage becomes evident. Note that the theoretical TVC is derived from extrapolating the growth model (without an upper limit imposed) to estimate the TVC that might occur at the time of spoilage, if growth were not limited (by stationary phase effects). As such, neither estimate can be considered to be unique to beef or lamb, but are simply two estimates based on the only two data sources we have (i.e. the beef shelf life model, and the lamb shelf life model). So, I chose the average of those two estimates as being the most representative value rather than believing that each estimate was unique to the substrate (beef or lamb). As you note, we could have a separate correction factor for beef and lamb, and it wouldn't make much difference, but the method of estimation of the correction factors does not give me confidence that the correction factors are significantly different for beef or lamb.